## predloga KA Metric- Imperial
Karakteristika sesalne enote po IEC 60312
Vacuum Cleaner Motor Performance in Accordance with IEC 60312
Oznake / Marking
|  |  | Napetost / Voltage: | 230 | [V] |  |  |  | Nazivna moč / Nominal power: | 450 | [W]
|  |  | Frekvenca / Frekvency: | 50 | [Hz]
| Napetost | Premer odprtine | Tok | Vhodna moč | Vrtilna frekvenca | Podtlak | Pretok |  | Zračna moč |  | Izkoristek
| Voltage | Orifice | Current | Input Power | Speed | Vacuum | Air Flow |  | Air Power |  | Efficiency
| [V/Hz] | [mm] | [A] | [W] | [1/min] | [kPa] | [dm3/s] |  | [W] |  | [%]
| 130/50 | 50 | 1.4208 | 181.0296 | 19252.7 | 0.21093 | 21.9614 |  | 4.6328 |  | 2.5613
| 130/50 | 40 | 1.4198 | 180.9611 | 19271.4 | 0.49468 | 21.5346 |  | 10.6548 |  | 5.8943
| 130/50 | 30 | 1.4176 | 180.633 | 19338.4 | 1.3278 | 19.8408 |  | 26.3521 |  | 14.6087
| 130/50 | 23 | 1.4001 | 178.5988 | 19575.3 | 2.6614 | 16.4907 |  | 43.9116 |  | 24.6277
| 130/50 | 19 | 1.3598 | 173.7239 | 20190.9 | 3.686 | 13.2376 |  | 48.8069 |  | 28.1334
| 130/50 | 16 | 1.3225 | 169.0567 | 20791.3 | 4.5584 | 10.4399 |  | 47.6052 |  | 28.2001
| 130/50 | 13 | 1.2726 | 162.8559 | 21672.6 | 5.3078 | 7.4489 |  | 39.5516 |  | 24.3212
| 130/50 | 10 | 1.216 | 155.8339 | 22686.2 | 5.7748 | 4.6179 |  | 26.698 |  | 17.1886
| 130/50 | 6.5 | 1.1523 | 147.9533 | 24092.8 | 6.4011 | 2.0795 |  | 13.3151 |  | 9.0113
° | 130/50 | 0 | 1.1125 | 143.122 | 25130.1 | 6.7878 | 0 |  | 0 |  | 0
** Zahteve kupca / Customer Demands; ° Pomerjeno po 20s / Measured after 20 seconds
Mejne vrednosti / Guaranteed values
|  |  | Maksimalna moč / Maximal power: |  | P1max [W] | = | 180 | ± | 10
|  |  | Srednja moč / Mean power: |  | Pmmin [W] | ≥ | 150
|  |  | Podtlak / Vacuum: |  | pmax [kPa] | = | 6.7878 | ± | 0.33939
|  |  | Pretok pri f 50 / Air Flow at f 50: |  | Qf50 [dm3/s] | = | 22 | ± | 1
|  |  | Zračna moč / Air Power: |  | P2max [W] | = | 50 | ± | 3
|  |  | Izkoristek / Efficiency: |  | hmax [%] | = | 28.2001 | ± | 1.41
|  |  | Masa / Mass: |  | m [kg] | = | 1.04
[5 empty] | datum | ime | naziv KARAKTERISTIKA SESALNE ENOTE VACUUM CLEANER MOTOR PERFORMANCE
|  |  |  | izdelal | 2011-09-14 | G. Lahajnar
D8 | 10731 | 2013-04-23 | G. Lahajnar | pregledal | 2013-04-23 | B. Benedičič
C1 | 10477 | 2012-10-18 | G. Lahajnar |  |  |  | koda |  |  |  |  | list 5
B2 | 10065 | 2011-10-24 | G. Lahajnar |  |  |  | KA 463.3.203-23
A0 | 10018 | 2011-09-14 | G. Lahajnar | [8 empty] | stran 1+
ozn. | št. obvestila | datum | ime | Otoki 21, 4228 Železniki, Slovenija |  |  | pripadnost |  |  | namesto
Karakteristika sesalne enote preračunana v imperialne enote in v zaslonke po ASTM
Vacuum Cleaner Motor Performance Calculated to Imperial Units & ASTM Orifices
Oznake / Marking
|  |  | Napetost / Voltage: | 230 | [V] |  |  |  | Nazivna moč / Nominal power: | 450 | [W]
|  |  | Frekvenca / Frekvency: | 50 | [Hz]
Note for units conversion: 1 inH2O = 0.2490889 kPa, 1 CFM = 0.4719474 l/s, 1 in = 25.4 mm (NIST Special Publication 811,1995). Calculated to ASTM F588-03 orifice diameters from measured data according to IEC 60312 with use of spline interpolation.
| Napetost | Premer odprtine | Tok | Vhodna moč | Vrtilna frekvenca | Podtlak | Pretok |  | Zračna moč |  | Izkoristek
| Voltage | Orifice | Current | Input Power | Speed | Vacuum | Air Flow |  | Air Power |  | Efficiency
| [V/Hz] | [in] | [A] | [W] | [1/min] | [inH2O] | [CFM] |  | [W] |  | [%]
| 130/50 | 2 | 1.4209 | 181.0351 | 19251.204 | 0.75566 | 46.6059 |  | 4.1511 |  | 2.2947
| 130/50 | 1.75 | 1.4203 | 180.9916 | 19263.0785 | 1.479 | 46.0317 |  | 7.975 |  | 4.4111
| 130/50 | 1.5 | 1.4194 | 180.8987 | 19284.13 | 2.6214 | 44.9474 |  | 13.6373 |  | 7.55
| 130/50 | 1.25 | 1.418 | 180.6904 | 19326.675 | 4.7452 | 42.6683 |  | 23.605 |  | 13.0837
| 130/50 | 1.125 | 1.4141 | 180.2189 | 19386.6261 | 6.4204 | 40.5952 |  | 29.9267 |  | 16.6483
| 130/50 | 1 | 1.4061 | 179.2962 | 19494.0771 | 8.8489 | 37.3755 |  | 37.8912 |  | 21.1926
| 130/50 | 0.875 | 1.3923 | 177.6543 | 19694.5725 | 11.4816 | 33.6063 |  | 44.86 |  | 25.3069
| 130/50 | 0.75 | 1.3603 | 173.7848 | 20183.205 | 14.7466 | 28.1351 |  | 48.7457 |  | 28.0896
| 130/50 | 0.625 | 1.3205 | 168.7983 | 20828.0208 | 18.4257 | 21.8568 |  | 47.2697 |  | 28.0385
| 130/50 | 0.5 | 1.2669 | 162.1537 | 21773.96 | 21.4964 | 15.1834 |  | 38.2662 |  | 23.608
| 130/50 | 0.375 | 1.2073 | 154.7644 | 22877.0957 | 23.525 | 9.0548 |  | 24.8818 |  | 16.0789
| 130/50 | 0.25 | 1.1513 | 147.8418 | 24116.7377 | 25.7337 | 4.3046 |  | 13.0078 |  | 8.8034
| 130/50 | 0 | 1.1125 | 143.122 | 25130.1 | 27.2505 | 0 |  | 0 |  | 0
** Zahteve kupca / Customer Demands; ° Pomerjeno po 20s / Measured after 20 seconds
Mejne vrednosti / Guaranteed values
|  |  | Maksimalna moč / Maximal power: |  | P1max [W] | = | 180 | ± | 10
|  |  | Srednja moč / Mean power: |  | Pmmin [W] | ≥ | 150
|  |  | Podtlak / Vacuum: |  | pmax [inH2O] | = | 27.2505 | ± | 1.3625
|  |  | Pretok pri f 1,968 / Air Flow at f 1,968: |  | Qf1.968 [CFM] | = | 46.6154 | ± | 2
|  |  | Zračna moč / Air Power: |  | P2max [W] | = | 50 | ± | 3
|  |  | Izkoristek / Efficiency: |  | hmax [%] | = | 28.2001 | ± | 1.41
|  |  | Masa / Mass: |  | m [kg] | = | 1.04
[5 empty] | datum | ime | naziv KARAKTERISTIKA SESALNE ENOTE VACUUM CLEANER MOTOR PERFORMANCE
|  |  |  | izdelal | 2011-09-14 | G. Lahajnar
D8 | 10731 | 2013-04-23 | G. Lahajnar | pregledal | 2013-04-23 | B. Benedičič
C1 | 10477 | 2012-10-18 | G. Lahajnar |  |  |  | koda |  |  |  |  | list 5
B2 | 10065 | 2011-10-24 | G. Lahajnar |  |  |  | KA 463.3.203-23
A0 | 10018 | 2011-09-14 | G. Lahajnar | [8 empty] | stran 2
ozn. | št. obvestila | datum | ime | Otoki 21, 4228 Železniki, Slovenija |  |  | pripadnost |  |  | namesto

## podatki za predloge, izračun (hidden)
Karakteristika Metrično: |  |  |  | Nazivna moč / Nominal power: |  |  | 450 | W | 190.6774 | Karakteristika
Premer odprtine | Tok | Vhodna moč | Vrtilna frekvenca | Podtlak | Pretok | Zračna moč | Izkoristek | Merjeno pri [V/Hz] |  | orifice | Current | Input power | Speed | Vacuum | Air flow | Air power | Efficiency | Orifice | P2/P1
[mm] | [A] | [W] | [1/min] | [kPa] | [l/s] | [W] | [%] |  |  | [in] | [A] | [W] | [RPM] | [inH2O] | [CFM] | [W] | [%] | (mm) | %
50 | 1.4208 | 181.0296 | 19252.7 | 0.21093 | 21.9614 | 4.6328 | 2.5613 | 130/50 |  | 2 | 1.4209 | 181.0351 | 19251.204 | 0.75566 | 46.6059 | 4.1511 | 2.2947 | 50.8 | 2.293
40 | 1.4198 | 180.9611 | 19271.4 | 0.49468 | 21.5346 | 10.6548 | 5.8943 | 130/50 |  | 1.75 | 1.4203 | 180.9916 | 19263.0785 | 1.479 | 46.0317 | 7.975 | 4.4111 | 44.45 | 4.4063
30 | 1.4176 | 180.633 | 19338.4 | 1.3278 | 19.8408 | 26.3521 | 14.6087 | 130/50 |  | 1.5 | 1.4194 | 180.8987 | 19284.13 | 2.6214 | 44.9474 | 13.6373 | 7.55 | 38.1 | 7.5386
23 | 1.4001 | 178.5988 | 19575.3 | 2.6614 | 16.4907 | 43.9116 | 24.6277 | 130/50 |  | 1.25 | 1.418 | 180.6904 | 19326.675 | 4.7452 | 42.6683 | 23.605 | 13.0837 | 31.75 | 13.0638
19 | 1.3598 | 173.7239 | 20190.9 | 3.686 | 13.2376 | 48.8069 | 28.1334 | 130/50 |  | 1.125 | 1.4141 | 180.2189 | 19386.6261 | 6.4204 | 40.5952 | 29.9267 | 16.6483 | 28.575 | 16.6057
16 | 1.3225 | 169.0567 | 20791.3 | 4.5584 | 10.4399 | 47.6052 | 28.2001 | 130/50 |  | 1 | 1.4061 | 179.2962 | 19494.0771 | 8.8489 | 37.3755 | 37.8912 | 21.1926 | 25.4 | 21.1333
13 | 1.2726 | 162.8559 | 21672.6 | 5.3078 | 7.4489 | 39.5516 | 24.3212 | 130/50 |  | 0.875 | 1.3923 | 177.6543 | 19694.5725 | 11.4816 | 33.6063 | 44.86 | 25.3069 | 22.225 | 25.2513
10 | 1.216 | 155.8339 | 22686.2 | 5.7748 | 4.6179 | 26.698 | 17.1886 | 130/50 |  | 0.75 | 1.3603 | 173.7848 | 20183.205 | 14.7466 | 28.1351 | 48.7457 | 28.0896 | 19.05 | 28.0494
6.5 | 1.1523 | 147.9533 | 24092.8 | 6.4011 | 2.0795 | 13.3151 | 9.0113 | 130/50 |  | 0.625 | 1.3205 | 168.7983 | 20828.0208 | 18.4257 | 21.8568 | 47.2697 | 28.0385 | 15.875 | 28.0036
0 | 1.1125 | 143.122 | 25130.1 | 6.7878 | 0 | 0 | 0 | 130/50 |  | 0.5 | 1.2669 | 162.1537 | 21773.96 | 21.4964 | 15.1834 | 38.2662 | 23.608 | 12.7 | 23.5987
[10 empty] | 0.375 | 1.2073 | 154.7644 | 22877.0957 | 23.525 | 9.0548 | 24.8818 | 16.0789 | 9.525 | 16.0772
[10 empty] | 0.25 | 1.1513 | 147.8418 | 24116.7377 | 25.7337 | 4.3046 | 13.0078 | 8.8034 | 6.35 | 8.7984
[10 empty] | 0 | 1.1125 | 143.122 | 25130.1 | 27.2505 | 0 | 0 | 0 | 0 | 0
** |  |  | Maksimalna moč / Maximal power: | P1max [W] | = | 180 | ± | 10
** |  |  | Srednja moč / Mean power: | Pmmin [W] | ≥ | 150 | 162.0758 | [6 empty] | 140.5121 | 148.3216
** |  |  | Podtlak / Vacuum: | pmax [kPa] | = | 6.7878 | ± | 0.33939
** |  |  | Pretok pri f50 / Air Flow at f50: | Qf50 [dm3/s] | = | 22 | ± | 1 |  | ** |  |  | Maksimalna moč / Maximal power: | P1max [W] | = | 180 | ± | 10
** |  |  | Zračna moč / Air Power: | P2max [W] | = | 50 | ± | 3 |  | ** |  |  | Srednja moč / Mean power: | Pmmin [W] | ≥ | 150
** |  |  | Izkoristek / Efficiency: | hmax [%] | = | 28.2001 | ± | 1.41 |  | ** |  |  | Podtlak / Vacuum: | pmax [inH2O] | = | 27.2505 | ± | 1.3625
|  |  | Masa / Mass: | m [kg] | = | 1.04 |  |  |  | ** |  |  | Pretok pri f50 / Air Flow at f50: | Qf50 [CFM] | = | 46.6154 | ± | 2
[10 empty] | ** |  |  | Zračna moč / Air Power: | P2max [W] | = | 50 | ± | 3
|  |  | * - Merjeno pri / Measured at: | [6 empty] | ** |  |  | Izkoristek / Efficiency: | hmax [%] | = | 28.2001 | ± | 1.41
|  |  | Napetost / Voltage: | 230 | V | [7 empty] | Masa / Mass: | m [kg] | = | 1.04 | ±
|  |  | Frekvenca / Frequency: | 50 | Hz
** - Zahteve kupca / Customer demands
|  |  | • - Pomerjeno po 20s / Measured after 20s | [7 empty] | pretok pri fi[mm] | 50 | 1.9685 | inch
Koda motorja | KA | KA 463.3.203-23
[17 empty] | 3001.6 | 1500.8
[5 empty] | kontrolna točka |  |  |  | Tolerance kontrolne točke
[5 empty] | I [ A ] | h [ kPa ] |  |  |  | 50 Hz |  | 60Hz
[5 empty] | 1.2234 | 4.1482 |  |  |  | Min | Max | Min | Max
[5 empty] | 1.4217 | 4.7863 |  |  | Tok | -7.5% | 7.5% | -5% | 10%
[9 empty] | Podtlak | -9% | 5% | -8% | 6%
Nazivna moč podana za napetost 230 V. SE se uporablja pri 130 V, KA je prav tako pomerjena pri 130 V. Dogovorjeno je bilo, da se podatke vnese tako kot so trenutno vneseni. (Vladimir Štalec)
Note on A10: Jure Pfajfar: zaslonke 21 ni v uradni karkateristiki zato ker je v standardu tudi ni
Note on H20: Izračunana srednja napetost iz moči
Note on J2: Izračunana nazivna moč iz srednje moči

## Meritev_1 (hidden)
Meritve 1. sesalne enote
| Zaslonka [mm] | I [A] | P1 max [W] | n [min-1] | h [kPa] | Q [l/s] | P2 max [W] | ŋ [%]
| 50 | 1.4592 | 186.076 | 18984.6 | 0.20633 | 21.7215 | 4.4817 | 2.4085 | Code | 463.3.203-23
| 40 | 1.4611 | 186.383 | 19001.4 | 0.48081 | 21.2326 | 10.2088 | 5.4773 | Voltage | 130V
| 30 | 1.4629 | 186.4869 | 19008 | 1.2809 | 19.4913 | 24.9654 | 13.3872 | Frequency | 50Hz
| 23 | 1.4464 | 184.51 | 19159.5 | 2.5387 | 16.1139 | 40.9088 | 22.1716 | Weight | 1040
| 19 | 1.4035 | 179.6887 | 19900.5 | 3.5676 | 13.0286 | 46.4812 | 25.8676 | Stator winding | 250/0,475
| 16 | 1.3673 | 174.9434 | 20415.6 | 4.4064 | 10.2698 | 45.2532 | 25.8673 | Armature winding | 36/0,28
| 13 | 1.3127 | 168.076 | 21292.5 | 5.1337 | 7.3301 | 37.6306 | 22.389 | Test date | 2013-04-18 08:30
| 10 | 1.2717 | 163.1766 | 21998.7 | 5.4007 | 4.4719 | 24.1517 | 14.8009 | Brushes | BG 473
| 6.5 | 1.19 | 152.9976 | 23716.2 | 6.2048 | 2.0487 | 12.7118 | 8.3085 | Customer | Interni-Ionto
| 0 | 1.1511 | 148.1779 | 24599.1 | 6.5013 | 0 | 0 | 0 | Test engineer | Ivan Krmelj
[9 empty] | Dokument | 04980413 VCMP 463.3.203-23 No.13054 1 0826_18.04.2013_08.30.40
| Orifice[in] | I [A] | P1 max [W] | Speed [RPM] | Vacuum [inH2O] | Air Flow [CFM] | P2 max [W] | ŋ [%]
| 2 | 1.46 | 186.09 | 18981 | 0.76 | 46.08 | 4.12 | 2.21
| 1.75 | 1.46 | 186.06 | 19005 | 1.35 | 45.61 | 7.19 | 3.88
| 1.5 | 1.46 | 186.66 | 18991 | 2.26 | 44.59 | 11.92 | 6.36
| 1.25 | 1.47 | 186.94 | 18984 | 4.23 | 42.29 | 21.09 | 11.25
| 1.125 | 1.46 | 185.87 | 19040 | 6.03 | 40.35 | 28.61 | 15.42
| 1 | 1.45 | 184.52 | 19123 | 8.34 | 37.44 | 36.72 | 19.93
| 0.875 | 1.45 | 184.76 | 19169 | 10.79 | 32.84 | 41.66 | 22.54
| 0.75 | 1.4 | 179.8 | 19887 | 14.26 | 27.69 | 46.42 | 25.82
| 0.625 | 1.37 | 174.7 | 20444 | 17.83 | 21.5 | 45.06 | 25.79
| 0.5 | 1.31 | 167.53 | 21363 | 20.76 | 14.9 | 36.44 | 21.76
| 0.375 | 1.26 | 162.01 | 22189 | 22 | 8.63 | 22.2 | 13.69
| 0.25 | 1.19 | 152.63 | 23780 | 25.03 | 4.18 | 12.34 | 8.09
| 0 | 1.15 | 148.18 | 24599 | 26.1 | 0 | 0 | 0

## Meritev_2 (hidden)
Meritve 2. sesalne enote
| Zaslonka [mm] | I [A] | P1 max [W] | n [min-1] | h [kPa] | Q [l/s] | P2 max [W] | ŋ [%]
| 50 | 1.4071 | 179.288 | 19351.2 | 0.21301 | 22.0699 | 4.701 | 2.622 | Code | 463.3.203-23
| 40 | 1.4045 | 179.0319 | 19362.6 | 0.5005 | 21.6619 | 10.8419 | 6.0558 | Voltage | 130V
| 30 | 1.4009 | 178.5851 | 19492.8 | 1.3524 | 20.024 | 27.08 | 15.1636 | Frequency | 50Hz
| 23 | 1.3811 | 176.2155 | 19766.7 | 2.7187 | 16.6667 | 45.3108 | 25.7133 | Weight | 1040
| 19 | 1.3373 | 170.7635 | 20383.8 | 3.761 | 13.3696 | 50.2829 | 29.446 | Stator winding | 250/0,475
| 16 | 1.2979 | 166.045 | 21126.3 | 4.6963 | 10.5934 | 49.7491 | 29.9612 | Armature winding | 36/0,28
| 13 | 1.243 | 159.0647 | 22018.8 | 5.4881 | 7.5712 | 41.552 | 26.1227 | Test date | 2013-04-18 09:00
| 10 | 1.1869 | 152.1456 | 23213.4 | 6.0765 | 4.7344 | 28.7688 | 18.9087 | Brushes | BG 473
| 6.5 | 1.1338 | 145.6446 | 24448.5 | 6.584 | 2.1081 | 13.8799 | 9.53 | Customer | Interni-Ionto
| 0 | 1.0895 | 140.1432 | 25588.5 | 7.0248 | 0 | 0 | 0 | Test engineer | Ivan Krmelj
[9 empty] | Dokument | 04980413 VCMP 463.3.203-23 No.13054 1 0842_18.04.2013_09.00.10
| Orifice[in] | I [A] | P1 max [W] | Speed [RPM] | Vacuum [inH2O] | Air Flow [CFM] | P2 max [W] | ŋ [%]
| 2 | 1.41 | 179.31 | 19353 | 0.79 | 46.81 | 4.33 | 2.42
| 1.75 | 1.41 | 179.16 | 19343 | 1.38 | 46.42 | 7.51 | 4.19
| 1.5 | 1.4 | 178.96 | 19383 | 2.38 | 45.56 | 12.78 | 7.14
| 1.25 | 1.4 | 178.68 | 19472 | 4.49 | 43.42 | 22.95 | 12.85
| 1.125 | 1.4 | 178.49 | 19507 | 6.34 | 41.45 | 30.91 | 17.31
| 1 | 1.39 | 177.76 | 19589 | 8.77 | 38.5 | 39.78 | 22.37
| 0.875 | 1.38 | 175.45 | 19856 | 11.65 | 34.07 | 46.65 | 26.59
| 0.75 | 1.34 | 170.84 | 20373 | 15.04 | 28.42 | 50.25 | 29.41
| 0.625 | 1.3 | 165.8 | 21160 | 19 | 22.19 | 49.56 | 29.89
| 0.5 | 1.24 | 158.33 | 22127 | 22.3 | 15.41 | 40.41 | 25.52
| 0.375 | 1.18 | 151.14 | 23404 | 24.72 | 9.16 | 26.6 | 17.59
| 0.25 | 1.13 | 145.43 | 24490 | 26.5 | 4.28 | 13.36 | 9.19
| 0 | 1.09 | 140.14 | 25588 | 28.2 | 0 | 0 | 0

## Meritev_3 (hidden)
Meritve 3. sesalne enote
| Zaslonka [mm] | I [A] | P1 max [W] | n [min-1] | h [kPa] | Q [l/s] | P2 max [W] | ŋ [%]
| 50 | 1.3963 | 177.7249 | 19422.3 | 0.21345 | 22.0928 | 4.7157 | 2.6534 | Code | 463.3.203-23
| 40 | 1.3938 | 177.4683 | 19450.2 | 0.50271 | 21.7094 | 10.9136 | 6.1496 | Voltage | 130V
| 30 | 1.3891 | 176.827 | 19514.4 | 1.3501 | 20.007 | 27.0108 | 15.2753 | Frequency | 50Hz
| 23 | 1.3728 | 175.0708 | 19799.7 | 2.7269 | 16.6914 | 45.515 | 25.9981 | Weight | 1040
| 19 | 1.3387 | 170.7194 | 20288.4 | 3.7295 | 13.3146 | 49.6565 | 29.0866 | Stator winding | 250/0,475
| 16 | 1.3024 | 166.1817 | 20832 | 4.5726 | 10.4566 | 47.8133 | 28.7717 | Armature winding | 36/0,28
| 13 | 1.2621 | 161.427 | 21706.5 | 5.3016 | 7.4454 | 39.4721 | 24.452 | Test date | 2013-04-18 09:28
| 10 | 1.1893 | 152.1794 | 22846.5 | 5.8472 | 4.6472 | 27.1736 | 17.8563 | Brushes | BG 473
| 6.5 | 1.133 | 145.2178 | 24113.7 | 6.4144 | 2.0818 | 13.3535 | 9.1955 | Customer | Interni-Ionto
| 0 | 1.0968 | 141.0449 | 25202.7 | 6.8373 | 0 | 0 | 0 | Test engineer | Ivan Krmelj
[9 empty] | Dokument | 04980413 VCMP 463.3.203-23 No.13054 1 0848_18.04.2013_09.28.00
| Orifice[in] | I [A] | P1 max [W] | Speed [RPM] | Vacuum [inH2O] | Air Flow [CFM] | P2 max [W] | ŋ [%]
| 2 | 1.4 | 177.74 | 19420 | 0.78 | 46.84 | 4.32 | 2.43
| 1.75 | 1.4 | 177.63 | 19438 | 1.4 | 46.54 | 7.65 | 4.31
| 1.5 | 1.39 | 177.36 | 19455 | 2.37 | 45.62 | 12.76 | 7.19
| 1.25 | 1.39 | 176.94 | 19492 | 4.46 | 43.36 | 22.75 | 12.86
| 1.125 | 1.39 | 176.74 | 19539 | 6.36 | 41.46 | 31.04 | 17.56
| 1 | 1.38 | 176.19 | 19643 | 8.85 | 38.61 | 40.25 | 22.84
| 0.875 | 1.37 | 174.51 | 19870 | 11.64 | 34.07 | 46.62 | 26.71
| 0.75 | 1.34 | 170.79 | 20281 | 14.92 | 28.31 | 49.63 | 29.06
| 0.625 | 1.3 | 166.02 | 20861 | 18.49 | 21.89 | 47.59 | 28.67
| 0.5 | 1.26 | 160.65 | 21812 | 21.53 | 15.15 | 38.36 | 23.87
| 0.375 | 1.18 | 150.87 | 23034 | 23.81 | 8.99 | 25.13 | 16.66
| 0.25 | 1.13 | 145.03 | 24157 | 25.83 | 4.23 | 12.87 | 8.87
| 0 | 1.1 | 141.04 | 25203 | 27.45 | 0 | 0 | 0