## predloga KA Metric- Imperial
Karakteristika sesalne enote po IEC 60312
Vacuum Cleaner Motor Performance in Accordance with IEC 60312
Oznake / Marking
|  |  | Napetost / Voltage: | 230 | [V] |  |  |  | Nazivna moč / Nominal power: | 1200 | [W]
|  |  | Frekvenca / Frekvency: | 50 | [Hz]
| Napetost | Premer odprtine | Tok | Vhodna moč | Vrtilna frekvenca | Podtlak | Pretok |  | Zračna moč |  | Izkoristek
| Voltage | Orifice | Current | Input Power | Speed | Vacuum | Air Flow |  | Air Power |  | Efficiency
| [V/Hz] | [mm] | [A] | [W] | [1/min] | [kPa] | [dm3/s] |  | [W] |  | [%]
| 230/50 | 50 | 5.73 | 1295.27 | 31864 | 2.25 | 71.8 |  | 163.79 |  | 12.64
| 230/50 | 40 | 5.77 | 1304.7 | 31624 | 4.55 | 64.55 |  | 293.68 |  | 22.51
| 230/50 | 30 | 5.71 | 1293.07 | 31832 | 9.28 | 51.32 |  | 477.21 |  | 36.9
| 230/50 | 23 | 5.43 | 1230.4 | 33133 | 14.12 | 36.41 |  | 518.76 |  | 42.16
| 230/50 | 19 | 5.13 | 1165.51 | 34509 | 16.95 | 27.31 |  | 462.96 |  | 39.72
| 230/50 | 16 | 4.82 | 1097.31 | 35976 | 19.32 | 20.59 |  | 397.56 |  | 36.24
| 230/50 | 13 | 4.47 | 1018.51 | 37892 | 21.61 | 14.34 |  | 309.68 |  | 30.4
| 230/50 | 10 | 4.12 | 943.53 | 40073 | 23.63 | 8.87 |  | 209.62 |  | 22.22
| 230/50 | 6.5 | 3.84 | 880.69 | 42003 | 25.08 | 3.9 |  | 97.86 |  | 11.11
° | 230/50 | 0 | 3.6 | 827.55 | 43978 | 25.97 | 0 |  | 0 |  | 0
** Zahteve kupca / Customer Demands; ° Pomerjeno po 20s / Measured after 20 seconds
Mejne vrednosti / Guaranteed values
|  |  | Maksimalna moč / Maximal power: |  | P1max [W] | = | 1300 | ± | 70
|  |  | Srednja moč / Mean power: |  | Pmmin [W] | ≥ | 1010
|  |  | Podtlak / Vacuum: |  | pmax [kPa] | = | 25.97 | ± | 1.2985
|  |  | Pretok pri f 50 / Air Flow at f 50: |  | Qf50 [dm3/s] | = | 72 | ± | 4
|  |  | Zračna moč / Air Power: |  | P2max [W] | = | 520 | ± | 40
|  |  | Izkoristek / Efficiency: |  | hmax [%] | = | 42.16 | ± | 3
|  |  | Masa / Mass: |  | m [kg] | = | 1.21
[5 empty] | datum | ime | naziv KARAKTERISTIKA SESALNE ENOTE VACUUM CLEANER MOTOR PERFORMANCE
|  |  |  | izdelal | 2008-03-12 | G. Lahajnar
|  |  |  | pregledal | 2014-05-26 | B. Benedičič
C6 | 11329 | 2014-05-26 | G. Lahajnar |  |  |  | koda |  |  |  |  | list 5
B1 | 8535 | 2008-04-04 | J. Megušar |  |  |  | KA 467.3.402-5
A0 | 8499 | 2008-03-12 | J. Megušar | [8 empty] | stran 1+
ozn. | št. obvestila | datum | ime | Otoki 21, 4228 Železniki, Slovenija |  |  | pripadnost |  |  | namesto
Karakteristika sesalne enote preračunana v imperialne enote in v zaslonke po ASTM
Vacuum Cleaner Motor Performance Calculated to Imperial Units & ASTM Orifices
Oznake / Marking
|  |  | Napetost / Voltage: | 230 | [V] |  |  |  | Nazivna moč / Nominal power: | 1200 | [W]
|  |  | Frekvenca / Frekvency: | 50 | [Hz]
Note for units conversion: 1 inH2O = 0.2490889 kPa, 1 CFM = 0.4719474 l/s, 1 in = 25.4 mm (NIST Special Publication 811,1995). Calculated to ASTM F588-03 orifice diameters from measured data according to IEC 60312 with use of spline interpolation.
| Napetost | Premer odprtine | Tok | Vhodna moč | Vrtilna frekvenca | Podtlak | Pretok |  | Zračna moč |  | Izkoristek
| Voltage | Orifice | Current | Input Power | Speed | Vacuum | Air Flow |  | Air Power |  | Efficiency
| [V/Hz] | [in] | [A] | [W] | [1/min] | [inH2O] | [CFM] |  | [W] |  | [%]
| 230/50 | 2 | 5.7268 | 1294.5156 | 31883.2 | 8.2942 | 153.3645 |  | 153.3988 |  | 11.8504
| 230/50 | 1.75 | 5.7522 | 1300.5037 | 31730.8 | 14.1576 | 143.6098 |  | 235.879 |  | 18.1179
| 230/50 | 1.5 | 5.7586 | 1302.4903 | 31663.52 | 21.8745 | 131.4475 |  | 328.5507 |  | 25.2441
| 230/50 | 1.25 | 5.7205 | 1295.1053 | 31795.6 | 33.9327 | 113.6467 |  | 445.0922 |  | 34.3817
| 230/50 | 1.125 | 5.653 | 1280.3122 | 32096.8464 | 41.2113 | 102.3096 |  | 485.6684 |  | 37.9708
| 230/50 | 1 | 5.526 | 1251.8869 | 32686.9429 | 50.0246 | 87.9801 |  | 504.5143 |  | 40.3566
| 230/50 | 0.875 | 5.3719 | 1217.8276 | 33399.6 | 58.8879 | 73.4126 |  | 507.9488 |  | 41.6872
| 230/50 | 0.75 | 5.1338 | 1166.3211 | 34491.8 | 67.906 | 58.1076 |  | 463.6575 |  | 39.7505
| 230/50 | 0.625 | 4.8054 | 1094.0267 | 36055.8333 | 77.9457 | 43.076 |  | 393.8983 |  | 35.9967
| 230/50 | 0.5 | 4.435 | 1011.012 | 38110.1 | 87.5671 | 29.2257 |  | 299.674 |  | 29.582
| 230/50 | 0.375 | 4.082 | 935.0017 | 40334.9286 | 95.6558 | 17.3653 |  | 194.4526 |  | 20.7122
| 230/50 | 0.25 | 3.8345 | 879.4637 | 42048.5769 | 100.7694 | 8.0729 |  | 95.6017 |  | 10.8536
| 230/50 | 0 | 3.6 | 827.55 | 43978 | 104.26 | 0 |  | 0 |  | 0
** Zahteve kupca / Customer Demands; ° Pomerjeno po 20s / Measured after 20 seconds
Mejne vrednosti / Guaranteed values
|  |  | Maksimalna moč / Maximal power: |  | P1max [W] | = | 1300 | ± | 70
|  |  | Srednja moč / Mean power: |  | Pmmin [W] | ≥ | 1010
|  |  | Podtlak / Vacuum: |  | pmax [inH2O] | = | 104.26 | ± | 5.213
|  |  | Pretok pri f 1,968 / Air Flow at f 1,968: |  | Qf1.968 [CFM] | = | 152.5594 | ± | 8
|  |  | Zračna moč / Air Power: |  | P2max [W] | = | 520 | ± | 40
|  |  | Izkoristek / Efficiency: |  | hmax [%] | = | 42.16 | ± | 3
|  |  | Masa / Mass: |  | m [kg] | = | 1.21
[5 empty] | datum | ime | naziv KARAKTERISTIKA SESALNE ENOTE VACUUM CLEANER MOTOR PERFORMANCE
|  |  |  | izdelal | 2008-03-12 | G. Lahajnar
|  |  |  | pregledal | 2014-05-26 | B. Benedičič
C6 | 11329 | 2014-05-26 | G. Lahajnar |  |  |  | koda |  |  |  |  | list 5
B1 | 8535 | 2008-04-04 | J. Megušar |  |  |  | KA 467.3.402-5
A0 | 8499 | 2018-03-12 | J. Megušar | [8 empty] | stran 2
ozn. | št. obvestila | datum | ime | Otoki 21, 4228 Železniki, Slovenija |  |  | pripadnost |  |  | namesto

## podatki za predloge, izračun (hidden)
Karakteristika Metrično: |  |  |  | Nazivna moč / Nominal power: |  |  | 1200 | W | 1248.7176 | Karakteristika
1188.2353
Premer odprtine | Tok | Vhodna moč | Vrtilna frekvenca | Podtlak | Pretok | Zračna moč | Izkoristek | Merjeno pri [V/Hz] |  | orifice | Current | Input power | Speed | Vacuum | Air flow | Air power | Efficiency | Orifice | P2/P1
[mm] | [A] | [W] | [1/min] | [kPa] | [l/s] | [W] | [%] |  |  | [in] | [A] | [W] | [RPM] | [inH2O] | [CFM] | [W] | [%] | (mm) | %
50 | 5.73 | 1295.27 | 31864 | 2.25 | 71.8 | 163.79 | 12.64 | 230/50 |  | 2 | 5.7268 | 1294.5156 | 31883.2 | 8.2942 | 153.3645 | 153.3988 | 11.8504 | 50.8 | 11.8499
40 | 5.77 | 1304.7 | 31624 | 4.55 | 64.55 | 293.68 | 22.51 | 230/50 |  | 1.75 | 5.7522 | 1300.5037 | 31730.8 | 14.1576 | 143.6098 | 235.879 | 18.1179 | 44.45 | 18.1375
30 | 5.71 | 1293.07 | 31832 | 9.28 | 51.32 | 477.21 | 36.9 | 230/50 |  | 1.5 | 5.7586 | 1302.4903 | 31663.52 | 21.8745 | 131.4475 | 328.5507 | 25.2441 | 38.1 | 25.2248
23 | 5.43 | 1230.4 | 33133 | 14.12 | 36.41 | 518.76 | 42.16 | 230/50 |  | 1.25 | 5.7205 | 1295.1053 | 31795.6 | 33.9327 | 113.6467 | 445.0922 | 34.3817 | 31.75 | 34.3673
19 | 5.13 | 1165.51 | 34509 | 16.95 | 27.31 | 462.96 | 39.72 | 230/50 |  | 1.125 | 5.653 | 1280.3122 | 32096.8464 | 41.2113 | 102.3096 | 485.6684 | 37.9708 | 28.575 | 37.9336
16 | 4.82 | 1097.31 | 35976 | 19.32 | 20.59 | 397.56 | 36.24 | 230/50 |  | 1 | 5.526 | 1251.8869 | 32686.9429 | 50.0246 | 87.9801 | 504.5143 | 40.3566 | 25.4 | 40.3003
13 | 4.47 | 1018.51 | 37892 | 21.61 | 14.34 | 309.68 | 30.4 | 230/50 |  | 0.875 | 5.3719 | 1217.8276 | 33399.6 | 58.8879 | 73.4126 | 507.9488 | 41.6872 | 22.225 | 41.7094
10 | 4.12 | 943.53 | 40073 | 23.63 | 8.87 | 209.62 | 22.22 | 230/50 |  | 0.75 | 5.1338 | 1166.3211 | 34491.8 | 67.906 | 58.1076 | 463.6575 | 39.7505 | 19.05 | 39.7538
6.5 | 3.84 | 880.69 | 42003 | 25.08 | 3.9 | 97.86 | 11.11 | 230/50 |  | 0.625 | 4.8054 | 1094.0267 | 36055.8333 | 77.9457 | 43.076 | 393.8983 | 35.9967 | 15.875 | 36.0045
0 | 3.6 | 827.55 | 43978 | 25.97 | 0 | 0 | 0 | 230/50 |  | 0.5 | 4.435 | 1011.012 | 38110.1 | 87.5671 | 29.2257 | 299.674 | 29.582 | 12.7 | 29.641
[10 empty] | 0.375 | 4.082 | 935.0017 | 40334.9286 | 95.6558 | 17.3653 | 194.4526 | 20.7122 | 9.525 | 20.797
[10 empty] | 0.25 | 3.8345 | 879.4637 | 42048.5769 | 100.7694 | 8.0729 | 95.6017 | 10.8536 | 6.35 | 10.8705
[10 empty] | 0 | 3.6 | 827.55 | 43978 | 104.26 | 0 | 0 | 0 | 0 | 0
** |  |  | Maksimalna moč / Maximal power: | P1max [W] | = | 1300 | ± | 70
** |  |  | Srednja moč / Mean power: | Pmmin [W] | ≥ | 1010 | 1061.41 | [6 empty] | 140.5121 | 148.3216
** |  |  | Podtlak / Vacuum: | pmax [kPa] | = | 25.97 | ± | 1.2985
** |  |  | Pretok pri f50 / Air Flow at f50: | Qf50 [dm3/s] | = | 72 | ± | 4 |  | ** |  |  | Maksimalna moč / Maximal power: | P1max [W] | = | 1300 | ± | 70
** |  |  | Zračna moč / Air Power: | P2max [W] | = | 520 | ± | 40 |  | ** |  |  | Srednja moč / Mean power: | Pmmin [W] | ≥ | 1010
** |  |  | Izkoristek / Efficiency: | hmax [%] | = | 42.16 | ± | 3 |  | ** |  |  | Podtlak / Vacuum: | pmax [inH2O] | = | 104.26 | ± | 5.213
|  |  | Masa / Mass: | m [kg] | = | 1.21 |  |  |  | ** |  |  | Pretok pri f50 / Air Flow at f50: | Qf50 [CFM] | = | 152.5594 | ± | 8
[10 empty] | ** |  |  | Zračna moč / Air Power: | P2max [W] | = | 520 | ± | 40
|  |  | * - Merjeno pri / Measured at: | [6 empty] | ** |  |  | Izkoristek / Efficiency: | hmax [%] | = | 42.16 | ± | 3
|  |  | Napetost / Voltage: | 230 | V | [7 empty] | Masa / Mass: | m [kg] | = | 1.21 | ±
|  |  | Frekvenca / Frequency: | 50 | Hz
** - Zahteve kupca / Customer demands
|  |  | • - Pomerjeno po 20s / Measured after 20s | [7 empty] | pretok pri fi[mm] | 50 | 1.9685 | inch
Koda motorja | KA | KA 467.3.402-5
[17 empty] | 3001.6 | 1500.8
[5 empty] | kontrolna točka |  |  |  | Tolerance kontrolne točke
[5 empty] | I [ A ] | h [ kPa ] |  |  |  | 50 Hz |  | 60Hz
[5 empty] | 4.4585 | 17.5812 |  |  |  | Min | Max | Min | Max
[5 empty] | 5.1815 | 20.286 |  |  | Tok | -7.5% | 7.5% | -5% | 10%
[9 empty] | Podtlak | -9% | 5% | -8% | 6%
Note on A10: Jure Pfajfar: zaslonke 21 ni v uradni karkateristiki zato ker je v standardu tudi ni
Note on H20: Izračunana srednja napetost iz moči
Note on I23: Gasper Lahajnar: Prilagoditev proizvodnji! Prvotna vrednost 30 W!
Note on I24: Gasper Lahajnar: Prilagoditev proizvodnji! Prvotna vrednost 2 %!
Note on J2: Izračunana nazivna moč iz srednje moči

## Meritev_1 (hidden)
Meritve 1. sesalne enote
| Zaslonka [mm] | I [A] | P1 max [W] | n [min-1] | h [kPa] | Q [l/s] | P2 max [W] | ŋ [%]
| 50 | 5.73 | 1295.27 | 31864 | 2.25 | 71.8 | 163.79 | 12.64 | Code | 467.3.402-5
| 40 | 5.77 | 1304.7 | 31624 | 4.55 | 64.55 | 293.68 | 22.51 | Voltage | 230V
| 30 | 5.71 | 1293.07 | 31832 | 9.28 | 51.32 | 477.21 | 36.9 | Frequency | 50Hz
| 23 | 5.43 | 1230.4 | 33133 | 14.12 | 36.41 | 518.76 | 42.16 | Weight | 1210
| 19 | 5.13 | 1165.51 | 34509 | 16.95 | 27.31 | 462.96 | 39.72 | Stator winding
| 16 | 4.82 | 1097.31 | 35976 | 19.32 | 20.59 | 397.56 | 36.24 | Armature winding
| 13 | 4.47 | 1018.51 | 37892 | 21.61 | 14.34 | 309.68 | 30.4 | Test date
| 10 | 4.12 | 943.53 | 40073 | 23.63 | 8.87 | 209.62 | 22.22 | Brushes
| 6.5 | 3.84 | 880.69 | 42003 | 25.08 | 3.9 | 97.86 | 11.11 | Customer
| 0 | 3.6 | 827.55 | 43978 | 25.97 | 0 | 0 | 0 | Test engineer | Ivan Krmelj
[9 empty] | Dokument | KA je kopirana iz 467.3.402-5!!!
| Orifice[in] | I [A] | P1 max [W] | Speed [RPM] | Vacuum [inH2O] | Air Flow [CFM] | P2 max [W] | ŋ [%]
2
1.75
1.5
1.25
1.125
1
0.875
0.75
0.625
0.5
0.375
0.25
0

## Meritev_2 (hidden)
Meritve 2. sesalne enote
| Zaslonka [mm] | I [A] | P1 max [W] | n [min-1] | h [kPa] | Q [l/s] | P2 max [W] | ŋ [%]
| 50 | 5.73 | 1295.27 | 31864 | 2.25 | 71.8 | 163.79 | 12.64 | Code | 467.3.402-5
| 40 | 5.77 | 1304.7 | 31624 | 4.55 | 64.55 | 293.68 | 22.51 | Voltage | 230V
| 30 | 5.71 | 1293.07 | 31832 | 9.28 | 51.32 | 477.21 | 36.9 | Frequency | 50Hz
| 23 | 5.43 | 1230.4 | 33133 | 14.12 | 36.41 | 518.76 | 42.16 | Weight | 1210
| 19 | 5.13 | 1165.51 | 34509 | 16.95 | 27.31 | 462.96 | 39.72 | Stator winding
| 16 | 4.82 | 1097.31 | 35976 | 19.32 | 20.59 | 397.56 | 36.24 | Armature winding
| 13 | 4.47 | 1018.51 | 37892 | 21.61 | 14.34 | 309.68 | 30.4 | Test date
| 10 | 4.12 | 943.53 | 40073 | 23.63 | 8.87 | 209.62 | 22.22 | Brushes
| 6.5 | 3.84 | 880.69 | 42003 | 25.08 | 3.9 | 97.86 | 11.11 | Customer
| 0 | 3.6 | 827.55 | 43978 | 25.97 | 0 | 0 | 0 | Test engineer | Ivan Krmelj
[9 empty] | Dokument | KA je kopirana iz 467.3.402-5!!!
| Orifice[in] | I [A] | P1 max [W] | Speed [RPM] | Vacuum [inH2O] | Air Flow [CFM] | P2 max [W] | ŋ [%]
2
1.75
1.5
1.25
1.125
1
0.875
0.75
0.625
0.5
0.375
0.25
0

## Meritev_3 (hidden)
Meritve 3. sesalne enote
| Zaslonka [mm] | I [A] | P1 max [W] | n [min-1] | h [kPa] | Q [l/s] | P2 max [W] | ŋ [%]
| 50 | 5.73 | 1295.27 | 31864 | 2.25 | 71.8 | 163.79 | 12.64 | Code | 467.3.402-5
| 40 | 5.77 | 1304.7 | 31624 | 4.55 | 64.55 | 293.68 | 22.51 | Voltage | 230V
| 30 | 5.71 | 1293.07 | 31832 | 9.28 | 51.32 | 477.21 | 36.9 | Frequency | 50Hz
| 23 | 5.43 | 1230.4 | 33133 | 14.12 | 36.41 | 518.76 | 42.16 | Weight | 1210
| 19 | 5.13 | 1165.51 | 34509 | 16.95 | 27.31 | 462.96 | 39.72 | Stator winding
| 16 | 4.82 | 1097.31 | 35976 | 19.32 | 20.59 | 397.56 | 36.24 | Armature winding
| 13 | 4.47 | 1018.51 | 37892 | 21.61 | 14.34 | 309.68 | 30.4 | Test date
| 10 | 4.12 | 943.53 | 40073 | 23.63 | 8.87 | 209.62 | 22.22 | Brushes
| 6.5 | 3.84 | 880.69 | 42003 | 25.08 | 3.9 | 97.86 | 11.11 | Customer
| 0 | 3.6 | 827.55 | 43978 | 25.97 | 0 | 0 | 0 | Test engineer | Ivan Krmelj
[9 empty] | Dokument | KA je kopirana iz 467.3.402-5!!!
| Orifice[in] | I [A] | P1 max [W] | Speed [RPM] | Vacuum [inH2O] | Air Flow [CFM] | P2 max [W] | ŋ [%]
2
1.75
1.5
1.25
1.125
1
0.875
0.75
0.625
0.5
0.375
0.25
0