## predloga KA Metric- Imperial
Karakteristika sesalne enote po IEC 60312
Vacuum Cleaner Motor Performance in Accordance with IEC 60312
Oznake / Marking
|  |  | Napetost / Voltage: | 230 | [V] |  |  |  | Nazivna moč / Nominal power: | 1600 | [W]
|  |  | Frekvenca / Frekvency: | 50 | [Hz]
| Napetost | Premer odprtine | Tok | Vhodna moč | Vrtilna frekvenca | Podtlak | Pretok |  | Zračna moč |  | Izkoristek
| Voltage | Orifice | Current | Input Power | Speed | Vacuum | Air Flow |  | Air Power |  | Efficiency
| [V/Hz] | [mm] | [A] | [W] | [1/min] | [kPa] | [dm3/s] |  | [W] |  | [%]
| 230/50 | 50 | 7.872 | 1778.927 | 42347.3 | 1.5467 | 59.2459 |  | 91.6386 |  | 5.1513
| 230/50 | 40 | 7.836 | 1773.395 | 42526.8 | 3.5758 | 57.3934 |  | 205.2305 |  | 11.5726
| 230/50 | 30 | 7.6698 | 1735.331 | 42971.6 | 9.2983 | 51.3191 |  | 477.1829 |  | 27.4984
| 230/50 | 23 | 7.2486 | 1644.463 | 44197.3 | 17.7601 | 40.7744 |  | 724.1582 |  | 44.0382
| 230/50 | 19 | 6.7776 | 1540.9217 | 45819.9 | 23.0886 | 31.302 |  | 722.7215 |  | 46.902
| 230/50 | 16 | 6.3423 | 1444.8667 | 47615.6 | 26.9041 | 23.751 |  | 639.0002 |  | 44.226
| 230/50 | 13 | 5.8936 | 1345.3527 | 49841 | 29.7821 | 16.4184 |  | 488.9747 |  | 36.3457
| 230/50 | 10 | 5.4184 | 1238.6123 | 52642.4 | 30.8062 | 9.9133 |  | 305.3923 |  | 24.6561
| 230/50 | 6.5 | 4.9347 | 1130.9933 | 55918.8 | 31.5599 | 4.293 |  | 135.4889 |  | 11.9796
° | 230/50 | 0 | 4.5645 | 1046.7177 | 58611.4 | 33.3794 | 0 |  | 0 |  | 0
** Zahteve kupca / Customer Demands; ° Pomerjeno po 20s / Measured after 20 seconds
Mejne vrednosti / Guaranteed values
|  |  | Maksimalna moč / Maximal power: |  | P1max [W] | = | 1800 | ± | 100
|  |  | Srednja moč / Mean power: |  | Pmmin [W] | ≥ | 1360
|  |  | Podtlak / Vacuum: |  | pmax [kPa] | = | 33.3794 | ± | 1.669
|  |  | Pretok pri f 50 / Air Flow at f 50: |  | Qf50 [dm3/s] | = | 58 | ± | 3
|  |  | Zračna moč / Air Power: |  | P2max [W] | = | 720 | ± | 40
|  |  | Izkoristek / Efficiency: |  | hmax [%] | = | 46 | ± | 2.3
|  |  | Masa / Mass: |  | m [kg] | = | 1.21
[5 empty] | datum | ime | naziv KARAKTERISTIKA SESALNE ENOTE VACUUM CLEANER MOTOR PERFORMANCE
|  |  |  | izdelal | 2012-05-15 | G. Lahajnar
|  |  |  | pregledal | 2012-06-19 | B. Benedičič
[7 empty] | koda |  |  |  |  | list 5
B4 | 10337 | 2012-06-19 | G. Lahajnar |  |  |  | KA 463.3.402-51
A0 | 10285 | 2012-05-15 | G. Lahajnar | [8 empty] | stran 1+
ozn. | št. obvestila | datum | ime | Otoki 21, 4228 Železniki, Slovenija |  |  | pripadnost |  |  | namesto
Karakteristika sesalne enote preračunana v imperialne enote in v zaslonke po ASTM
Vacuum Cleaner Motor Performance Calculated to Imperial Units & ASTM Orifices
Oznake / Marking
|  |  | Napetost / Voltage: | 230 | [V] |  |  |  | Nazivna moč / Nominal power: | 1600 | [W]
|  |  | Frekvenca / Frekvency: | 50 | [Hz]
Note for units conversion: 1 inH2O = 0.2490889 kPa, 1 CFM = 0.4719474 l/s, 1 in = 25.4 mm (NIST Special Publication 811,1995). Calculated to ASTM F588-03 orifice diameters from measured data according to IEC 60312 with use of spline interpolation.
| Napetost | Premer odprtine | Tok | Vhodna moč | Vrtilna frekvenca | Podtlak | Pretok |  | Zračna moč |  | Izkoristek
| Voltage | Orifice | Current | Input Power | Speed | Vacuum | Air Flow |  | Air Power |  | Efficiency
| [V/Hz] | [in] | [A] | [W] | [1/min] | [inH2O] | [CFM] |  | [W] |  | [%]
| 230/50 | 2 | 7.8749 | 1779.3696 | 42332.94 | 5.5579 | 125.8489 |  | 82.5512 |  | 4.6377
| 230/50 | 1.75 | 7.852 | 1775.8567 | 42446.9225 | 10.7305 | 123.3565 |  | 154.6821 |  | 8.7151
| 230/50 | 1.5 | 7.8044 | 1766.1628 | 42611.312 | 18.7205 | 119.1644 |  | 256.9015 |  | 14.5985
| 230/50 | 1.25 | 7.6989 | 1741.9922 | 42893.76 | 33.3089 | 110.9914 |  | 429.5912 |  | 24.7113
| 230/50 | 1.125 | 7.5841 | 1716.8329 | 43221.1175 | 44.2448 | 104.1906 |  | 527.46 |  | 30.8654
| 230/50 | 1 | 7.393 | 1675.6177 | 43777.06 | 59.6531 | 94.0565 |  | 639.481 |  | 38.3674
| 230/50 | 0.875 | 7.1574 | 1624.4019 | 44511.6787 | 75.4451 | 82.5073 |  | 723.8798 |  | 44.5931
| 230/50 | 0.75 | 6.7835 | 1542.2159 | 45799.6175 | 92.425 | 66.576 |  | 722.7394 |  | 46.8662
| 230/50 | 0.625 | 6.3236 | 1440.7203 | 47708.325 | 108.4914 | 49.6781 |  | 632.7491 |  | 43.8976
| 230/50 | 0.5 | 5.8461 | 1334.6786 | 50121.14 | 119.9753 | 33.4102 |  | 470.6165 |  | 35.1768
| 230/50 | 0.375 | 5.3527 | 1224.0069 | 53087.0543 | 124.0861 | 19.3889 |  | 282.3339 |  | 22.9358
| 230/50 | 0.25 | 4.9262 | 1129.0485 | 55980.9369 | 126.87 | 8.8865 |  | 132.3622 |  | 11.7031
| 230/50 | 0 | 4.5645 | 1046.7177 | 58611.4 | 134.0061 | 0 |  | 0 |  | 0
** Zahteve kupca / Customer Demands; ° Pomerjeno po 20s / Measured after 20 seconds
Mejne vrednosti / Guaranteed values
|  |  | Maksimalna moč / Maximal power: |  | P1max [W] | = | 1800 | ± | 100
|  |  | Srednja moč / Mean power: |  | Pmmin [W] | ≥ | 1360
|  |  | Podtlak / Vacuum: |  | pmax [inH2O] | = | 134.0061 | ± | 6.7003
|  |  | Pretok pri f 1,968 / Air Flow at f 1,968: |  | Qf1.968 [CFM] | = | 122.8951 | ± | 6
|  |  | Zračna moč / Air Power: |  | P2max [W] | = | 720 | ± | 40
|  |  | Izkoristek / Efficiency: |  | hmax [%] | = | 46 | ± | 2.3
|  |  | Masa / Mass: |  | m [kg] | = | 1.21
[5 empty] | datum | ime | naziv KARAKTERISTIKA SESALNE ENOTE VACUUM CLEANER MOTOR PERFORMANCE
|  |  |  | izdelal | 2012-05-15 | G. Lahajnar
|  |  |  | pregledal | 2012-06-19 | B. Benedičič
[7 empty] | koda |  |  |  |  | list 5
B4 | 10337 | 2012-06-19 | G. Lahajnar |  |  |  | KA 463.3.402-51
A0 | 10285 | 2012-05-15 | G. Lahajnar | [8 empty] | stran 2
ozn. | št. obvestila | datum | ime | Otoki 21, 4228 Železniki, Slovenija |  |  | pripadnost |  |  | namesto

## podatki za predloge, izračun (hidden)
Karakteristika Metrično: |  |  |  | Nazivna moč / Nominal power: |  |  | 1600 | W | 1662.1439 | Karakteristika
Premer odprtine | Tok | Vhodna moč | Vrtilna frekvenca | Podtlak | Pretok | Zračna moč | Izkoristek | Merjeno pri [V/Hz] |  | orifice | Current | Input power | Speed | Vacuum | Air flow | Air power | Efficiency | Orifice | P2/P1
[mm] | [A] | [W] | [1/min] | [kPa] | [l/s] | [W] | [%] |  |  | [in] | [A] | [W] | [RPM] | [inH2O] | [CFM] | [W] | [%] | (mm) | %
50 | 7.872 | 1778.927 | 42347.3 | 1.5467 | 59.2459 | 91.6386 | 5.1513 | 230/50 |  | 2 | 7.8749 | 1779.3696 | 42332.94 | 5.5579 | 125.8489 | 82.5512 | 4.6377 | 50.8 | 4.6394
40 | 7.836 | 1773.395 | 42526.8 | 3.5758 | 57.3934 | 205.2305 | 11.5726 | 230/50 |  | 1.75 | 7.852 | 1775.8567 | 42446.9225 | 10.7305 | 123.3565 | 154.6821 | 8.7151 | 44.45 | 8.7103
30 | 7.6698 | 1735.331 | 42971.6 | 9.2983 | 51.3191 | 477.1829 | 27.4984 | 230/50 |  | 1.5 | 7.8044 | 1766.1628 | 42611.312 | 18.7205 | 119.1644 | 256.9015 | 14.5985 | 38.1 | 14.5457
23 | 7.2486 | 1644.463 | 44197.3 | 17.7601 | 40.7744 | 724.1582 | 44.0382 | 230/50 |  | 1.25 | 7.6989 | 1741.9922 | 42893.76 | 33.3089 | 110.9914 | 429.5912 | 24.7113 | 31.75 | 24.6609
19 | 6.7776 | 1540.9217 | 45819.9 | 23.0886 | 31.302 | 722.7215 | 46.902 | 230/50 |  | 1.125 | 7.5841 | 1716.8329 | 43221.1175 | 44.2448 | 104.1906 | 527.46 | 30.8654 | 28.575 | 30.7229
16 | 6.3423 | 1444.8667 | 47615.6 | 26.9041 | 23.751 | 639.0002 | 44.226 | 230/50 |  | 1 | 7.393 | 1675.6177 | 43777.06 | 59.6531 | 94.0565 | 639.481 | 38.3674 | 25.4 | 38.1639
13 | 5.8936 | 1345.3527 | 49841 | 29.7821 | 16.4184 | 488.9747 | 36.3457 | 230/50 |  | 0.875 | 7.1574 | 1624.4019 | 44511.6787 | 75.4451 | 82.5073 | 723.8798 | 44.5931 | 22.225 | 44.5629
10 | 5.4184 | 1238.6123 | 52642.4 | 30.8062 | 9.9133 | 305.3923 | 24.6561 | 230/50 |  | 0.75 | 6.7835 | 1542.2159 | 45799.6175 | 92.425 | 66.576 | 722.7394 | 46.8662 | 19.05 | 46.8637
6.5 | 4.9347 | 1130.9933 | 55918.8 | 31.5599 | 4.293 | 135.4889 | 11.9796 | 230/50 |  | 0.625 | 6.3236 | 1440.7203 | 47708.325 | 108.4914 | 49.6781 | 632.7491 | 43.8976 | 15.875 | 43.9189
0 | 4.5645 | 1046.7177 | 58611.4 | 33.3794 | 0 | 0 | 0 | 230/50 |  | 0.5 | 5.8461 | 1334.6786 | 50121.14 | 119.9753 | 33.4102 | 470.6165 | 35.1768 | 12.7 | 35.2607
[10 empty] | 0.375 | 5.3527 | 1224.0069 | 53087.0543 | 124.0861 | 19.3889 | 282.3339 | 22.9358 | 9.525 | 23.0664
[10 empty] | 0.25 | 4.9262 | 1129.0485 | 55980.9369 | 126.87 | 8.8865 | 132.3622 | 11.7031 | 6.35 | 11.7233
[10 empty] | 0 | 4.5645 | 1046.7177 | 58611.4 | 134.0061 | 0 | 0 | 0 | 0 | 0
** |  |  | Maksimalna moč / Maximal power: | P1max [W] | = | 1800 | ± | 100
** |  |  | Srednja moč / Mean power: | Pmmin [W] | ≥ | 1360 | 1412.8223 | [6 empty] | 140.5121 | 148.3216
** |  |  | Podtlak / Vacuum: | pmax [kPa] | = | 33.3794 | ± | 1.669
** |  |  | Pretok pri f50 / Air Flow at f50: | Qf50 [dm3/s] | = | 58 | ± | 3 |  | ** |  |  | Maksimalna moč / Maximal power: | P1max [W] | = | 1800 | ± | 100
** |  |  | Zračna moč / Air Power: | P2max [W] | = | 720 | ± | 40 |  | ** |  |  | Srednja moč / Mean power: | Pmmin [W] | ≥ | 1360
** |  |  | Izkoristek / Efficiency: | hmax [%] | = | 46 | ± | 2.3 |  | ** |  |  | Podtlak / Vacuum: | pmax [inH2O] | = | 134.0061 | ± | 6.7003
|  |  | Masa / Mass: | m [kg] | = | 1.21 |  |  |  | ** |  |  | Pretok pri f50 / Air Flow at f50: | Qf50 [CFM] | = | 122.8951 | ± | 6
[10 empty] | ** |  |  | Zračna moč / Air Power: | P2max [W] | = | 720 | ± | 40
|  |  | * - Merjeno pri / Measured at: | [6 empty] | ** |  |  | Izkoristek / Efficiency: | hmax [%] | = | 46 | ± | 2.3
|  |  | Napetost / Voltage: | 230 | V | [7 empty] | Masa / Mass: | m [kg] | = | 1.21 | ±
|  |  | Frekvenca / Frequency: | 50 | Hz
** - Zahteve kupca / Customer demands
|  |  | • - Pomerjeno po 20s / Measured after 20s | [7 empty] | pretok pri fi[mm] | 50 | 1.9685 | inch
Koda motorja | KA | KA 463.3.402-51
[17 empty] | 3001.6 | 1500.8
[5 empty] | kontrolna točka |  |  |  | Tolerance kontrolne točke
[5 empty] | I [ A ] | h [ kPa ] |  |  |  | 50 Hz |  | 60Hz
[5 empty] | 5.8666 | 24.4827 |  |  |  | Min | Max | Min | Max
[5 empty] | 6.818 | 28.2493 |  |  | Tok | -7.5% | 7.5% | -5% | 10%
[9 empty] | Podtlak | -9% | 5% | -8% | 6%
Note on A10: Jure Pfajfar: zaslonke 21 ni v uradni karkateristiki zato ker je v standardu tudi ni
Note on G22: Gasper Lahajnar: Spremenjena vrednost iz 59 v 58! Sprememba 10337!
Note on G24: Gasper Lahajnar: Spremenjena vrednost iz 47 v 46! Sprememba 10337!
Note on H20: Izračunana srednja napetost iz moči
Note on I19: Gasper Lahajnar: Spremenjena vrednost tolerance iz 90 na 100 W! sprememba 10337!
Note on J2: Izračunana nazivna moč iz srednje moči

## Meritev_1 (hidden)
Meritve 1. sesalne enote
| Zaslonka [mm] | I [A] | P1 max [W] | n [min-1] | h [kPa] | Q [l/s] | P2 max [W] | ŋ [%]
| 50 | 7.8691 | 1779.928 | 42351.9 | 1.5354 | 59.0309 | 90.6366 | 5.0922 | Code | 463.3.402-51
| 40 | 7.8263 | 1771.652 | 42530.1 | 3.5652 | 57.3103 | 204.3218 | 11.5328 | Voltage | 230V
| 30 | 7.6903 | 1741.58 | 42941.4 | 9.2769 | 51.2632 | 475.5639 | 27.3065 | Frequency | 50Hz
| 23 | 7.2755 | 1652.062 | 44224.5 | 17.7435 | 40.7573 | 723.1789 | 43.7743 | Weight | 1210
| 19 | 6.7911 | 1543.697 | 45881.1 | 23.138 | 31.3308 | 724.9322 | 46.9608 | Stator winding | 110/0,75
| 16 | 6.3633 | 1449.012 | 47669.7 | 26.8797 | 23.742 | 638.1797 | 44.0424 | Armature winding | 16/0,425
| 13 | 5.9153 | 1350.487 | 49897.8 | 29.7754 | 16.4169 | 488.8186 | 36.1957 | Test date | 2012-03-26 09:38
| 10 | 5.4199 | 1239.102 | 52749.3 | 30.8373 | 9.9174 | 305.825 | 24.6812 | Brushes | BG 473
| 6.5 | 4.9349 | 1131.702 | 56005.8 | 31.526 | 4.2912 | 135.284 | 11.954 | Customer | Electrolux Lehel
| 0 | 4.5398 | 1040.142 | 58766.4 | 33.4099 | 0 | 0 | 0 | Test engineer | Ivan Krmelj
[9 empty] | Dokument | 02860312 VCMP 463.3.402-51 No.1_26.03.2012_09.38.10 323374
| Orifice[in] | I [A] | P1 max [W] | Speed [RPM] | Vacuum [inH2O] | Air Flow [CFM] | P2 max [W] | ŋ [%]
| 2 | 7.87 | 1780.62 | 42336 | 5.66 | 125.26 | 83.57 | 4.68
| 1.75 | 7.84 | 1775.2 | 42460 | 9.99 | 123.61 | 143.93 | 8.15
| 1.5 | 7.82 | 1770.08 | 42555 | 16.79 | 120.03 | 238.59 | 13.44
| 1.25 | 7.74 | 1752.89 | 42787 | 30.95 | 112.01 | 409.15 | 23.29
| 1.125 | 7.63 | 1729.32 | 43110 | 43.32 | 105.39 | 536.03 | 31.04
| 1 | 7.45 | 1691.27 | 43649 | 58.89 | 96.05 | 664.46 | 39.35
| 0.875 | 7.21 | 1637.15 | 44448 | 75.14 | 82.66 | 730.22 | 44.59
| 0.75 | 6.8 | 1545.37 | 45854 | 92.61 | 66.65 | 725.57 | 46.95
| 0.625 | 6.35 | 1445.13 | 47752 | 108.49 | 49.64 | 632.98 | 43.8
| 0.5 | 5.87 | 1339.67 | 50158 | 120.27 | 33.31 | 471.17 | 35.16
| 0.375 | 5.34 | 1222.24 | 53228 | 124.17 | 19.09 | 278.46 | 22.78
| 0.25 | 4.92 | 1128.15 | 56118 | 126.7 | 8.71 | 129.8 | 11.51
| 0 | 4.54 | 1040.14 | 58766 | 134.13 | 0 | 0 | 0

## Meritev_2 (hidden)
Meritve 2. sesalne enote
| Zaslonka [mm] | I [A] | P1 max [W] | n [min-1] | h [kPa] | Q [l/s] | P2 max [W] | ŋ [%]
| 50 | 7.8445 | 1771.59 | 42296.7 | 1.5479 | 59.2678 | 91.739 | 5.1783 | Code | 463.3.402-51
| 40 | 7.8168 | 1770.592 | 42480.6 | 3.5548 | 57.2288 | 203.4386 | 11.4899 | Voltage | 230V
| 30 | 7.6433 | 1729.643 | 42972.3 | 9.2808 | 51.2734 | 475.8588 | 27.512 | Frequency | 50Hz
| 23 | 7.1871 | 1629.811 | 44177.1 | 17.7779 | 40.7926 | 725.204 | 44.4962 | Weight | 1210
| 19 | 6.7424 | 1532.873 | 45753.6 | 23.0166 | 31.2599 | 719.4965 | 46.9378 | Stator winding | 110/0,75
| 16 | 6.3338 | 1444.246 | 47522.4 | 26.8389 | 23.7269 | 636.8046 | 44.0925 | Armature winding | 16/0,425
| 13 | 5.8808 | 1342.073 | 49746.6 | 29.713 | 16.4028 | 487.3769 | 36.3152 | Test date | 2012-03-26 10:35
| 10 | 5.4108 | 1236.378 | 52592.1 | 30.8832 | 9.9234 | 306.4655 | 24.7874 | Brushes | BG 473
| 6.5 | 4.903 | 1123.381 | 55949.7 | 31.4144 | 4.285 | 134.6111 | 11.9827 | Customer | Electrolux Lehel
| 0 | 4.5001 | 1031.408 | 58952.1 | 33.2271 | 0 | 0 | 0 | Test engineer | Ivan Krmelj
[9 empty] | Dokument | 02860312 VCMP 463.3.402-51 No.2_26.03.2012_10.35.30 323374
| Orifice[in] | I [A] | P1 max [W] | Speed [RPM] | Vacuum [inH2O] | Air Flow [CFM] | P2 max [W] | ŋ [%]
| 2 | 7.85 | 1771.44 | 42283 | 5.71 | 125.83 | 84.8 | 4.78
| 1.75 | 7.83 | 1772.13 | 42395 | 10 | 123.66 | 144.09 | 8.18
| 1.5 | 7.81 | 1768.83 | 42522 | 16.71 | 119.82 | 237.17 | 13.35
| 1.25 | 7.71 | 1744.81 | 42814 | 30.87 | 111.95 | 408.05 | 23.3
| 1.125 | 7.57 | 1713.64 | 43138 | 43.45 | 105.48 | 537.99 | 31.47
| 1 | 7.37 | 1668.75 | 43645 | 59.21 | 96.22 | 668.99 | 40.18
| 0.875 | 7.13 | 1616.58 | 44383 | 75.13 | 82.66 | 730.15 | 45.15
| 0.75 | 6.75 | 1534.39 | 45727 | 92.12 | 66.49 | 720.11 | 46.93
| 0.625 | 6.32 | 1440.31 | 47604 | 108.33 | 49.61 | 631.7 | 43.86
| 0.5 | 5.83 | 1331.48 | 50005 | 120.05 | 33.28 | 469.83 | 35.29
| 0.375 | 5.34 | 1219.62 | 53078 | 124.34 | 19.1 | 279.19 | 22.88
| 0.25 | 4.89 | 1119.54 | 56067 | 126.22 | 8.7 | 129.06 | 11.54
| 0 | 4.5 | 1031.41 | 58952 | 133.39 | 0 | 0 | 0

## Meritev_3 (hidden)
Meritve 3. sesalne enote
| Zaslonka [mm] | I [A] | P1 max [W] | n [min-1] | h [kPa] | Q [l/s] | P2 max [W] | ŋ [%]
| 50 | 7.9023 | 1785.263 | 42393.3 | 1.5569 | 59.4389 | 92.5401 | 5.1836 | Code | 463.3.402-51
| 40 | 7.8648 | 1777.941 | 42569.7 | 3.6073 | 57.6412 | 207.9312 | 11.6951 | Voltage | 230V
| 30 | 7.6758 | 1734.77 | 43001.1 | 9.3372 | 51.4206 | 480.1261 | 27.6766 | Frequency | 50Hz
| 23 | 7.2833 | 1651.516 | 44190.3 | 17.759 | 40.7732 | 724.0917 | 43.8441 | Weight | 1210
| 19 | 6.7993 | 1546.195 | 45825 | 23.1113 | 31.3152 | 723.7357 | 46.8075 | Stator winding | 110/0,75
| 16 | 6.3298 | 1441.342 | 47654.7 | 26.9936 | 23.784 | 642.0162 | 44.5429 | Armature winding | 16/0,425
| 13 | 5.8847 | 1343.498 | 49878.6 | 29.8579 | 16.4355 | 490.7287 | 36.5262 | Test date | 2012-03-26 11:06
| 10 | 5.4244 | 1240.357 | 52585.8 | 30.6981 | 9.8992 | 303.8862 | 24.4999 | Brushes | BG 473
| 6.5 | 4.9662 | 1137.897 | 55800.9 | 31.7393 | 4.3029 | 136.5715 | 12.0021 | Customer | Electrolux Lehel
| 0 | 4.6537 | 1068.603 | 58115.7 | 33.5013 | 0 | 0 | 0 | Test engineer | Ivan Krmelj
[9 empty] | Dokument | 02860312 VCMP 463.3.402-51 No.3_26.03.2012_11.06.30 323374
| Orifice[in] | I [A] | P1 max [W] | Speed [RPM] | Vacuum [inH2O] | Air Flow [CFM] | P2 max [W] | ŋ [%]
| 2 | 7.9 | 1785.33 | 42379 | 5.74 | 126.13 | 85.32 | 4.78
| 1.75 | 7.89 | 1783.73 | 42493 | 10.12 | 124.4 | 146.85 | 8.24
| 1.5 | 7.85 | 1773.32 | 42603 | 16.97 | 120.67 | 242.44 | 13.65
| 1.25 | 7.73 | 1745.95 | 42854 | 31.17 | 112.41 | 413.58 | 23.66
| 1.125 | 7.63 | 1724.21 | 43158 | 43.58 | 105.67 | 540.66 | 31.38
| 1 | 7.47 | 1691.09 | 43653 | 59.14 | 96.21 | 668.17 | 39.55
| 0.875 | 7.21 | 1635.13 | 44402 | 75.1 | 82.64 | 729.73 | 44.62
| 0.75 | 6.81 | 1547.83 | 45797 | 92.5 | 66.61 | 724.3 | 46.79
| 0.625 | 6.31 | 1437.09 | 47739 | 108.96 | 49.73 | 636.91 | 44.32
| 0.5 | 5.84 | 1333.45 | 50128 | 120.51 | 33.34 | 472.59 | 35.44
| 0.375 | 5.35 | 1224.4 | 53052 | 123.67 | 19.05 | 276.56 | 22.58
| 0.25 | 4.95 | 1134.62 | 55910 | 127.62 | 8.74 | 131.23 | 11.57
| 0 | 4.65 | 1068.6 | 58116 | 134.5 | 0 | 0 | 0