## predloga KA Metric- Imperial
Karakteristika sesalne enote po IEC 60312
Vacuum Cleaner Motor Performance in Accordance with IEC 60312
Oznake / Marking
|  |  | Napetost / Voltage: | 120 | [V] |  |  |  | Nazivna moč / Nominal power: | 750 | [W]
|  |  | Frekvenca / Frekvency: | 60 | [Hz]
| Napetost | Premer odprtine | Tok | Vhodna moč | Vrtilna frekvenca | Podtlak | Pretok |  | Zračna moč |  | Izkoristek
| Voltage | Orifice | Current | Input Power | Speed | Vacuum | Air Flow |  | Air Power |  | Efficiency
| [V/Hz] | [mm] | [A] | [W] | [1/min] | [kPa] | [dm3/s] |  | [W] |  | [%]
| 120/60 | 50 | 6.9003 | 820.0023 | 35689.3 | 0.87068 | 44.5366 |  | 38.7777 |  | 4.729
| 120/60 | 40 | 6.823 | 810.5906 | 35855.2 | 2.026 | 43.3933 |  | 87.9183 |  | 10.846
| 120/60 | 30 | 6.7062 | 797.2164 | 36278.8 | 5.3581 | 39.4026 |  | 211.1321 |  | 26.484
| 120/60 | 23 | 6.5448 | 778.7568 | 37237.1 | 10.51 | 32.0425 |  | 336.7823 |  | 43.245
| 120/60 | 19 | 6.2731 | 747.8051 | 38536.1 | 14.1162 | 25.1374 |  | 354.8483 |  | 47.4536
| 120/60 | 16 | 6.0518 | 722.3588 | 39811.5 | 16.6474 | 19.2656 |  | 320.7327 |  | 44.4172
| 120/60 | 13 | 5.6998 | 681.439 | 41946 | 17.9421 | 13.2045 |  | 236.9225 |  | 34.779
| 120/60 | 10 | 5.3393 | 638.7285 | 44374.5 | 19.3794 | 8.1363 |  | 157.6794 |  | 24.6911
| 120/60 | 6.5 | 4.979 | 595.9438 | 47086.3 | 20.5599 | 3.5795 |  | 73.603 |  | 12.352
° | 120/60 | 0 | 4.7815 | 572.7598 | 48812.2 | 21.8874 | 0 |  | 0 |  | 0
** Zahteve kupca / Customer Demands; ° Pomerjeno po 20s / Measured after 20 seconds
Mejne vrednosti / Guaranteed values
|  |  | Maksimalna moč / Maximal power: |  | P1max [W] | = | 800 | ± | 40
|  |  | Srednja moč / Mean power: |  | Pmmin [W] | ≥ | 660
|  |  | Podtlak / Vacuum: |  | pmax [kPa] | = | 21.8874 | ± | 1.0944
|  |  | Pretok pri f 50 / Air Flow at f 50: |  | Qf50 [dm3/s] | = | 45 | ± | 2
|  |  | Zračna moč / Air Power: |  | P2max [W] | = | 350 | ± | 20
|  |  | Izkoristek / Efficiency: |  | hmax [%] | = | 47.4536 | ± | 2.3727
|  |  | Masa / Mass: |  | m [kg] | = | 1.19
[5 empty] | datum | ime | naziv KARAKTERISTIKA SESALNE ENOTE VACUUM CLEANER MOTOR PERFORMANCE
|  |  |  | izdelal | 2014-11-12 | G. Lahajnar
|  |  |  | pregledal | 2014-11-12 | B. Benedičič
[7 empty] | koda |  |  |  |  | list 5
KA 463.3.403-51
A0 | 11579 | 2014-11-12 | G. Lahajnar | [8 empty] | stran 1+
ozn. | št. obvestila | datum | ime | Otoki 21, 4228 Železniki, Slovenija |  |  | pripadnost |  |  | namesto
Karakteristika sesalne enote preračunana v imperialne enote in v zaslonke po ASTM
Vacuum Cleaner Motor Performance Calculated to Imperial Units & ASTM Orifices
Oznake / Marking
|  |  | Napetost / Voltage: | 120 | [V] |  |  |  | Nazivna moč / Nominal power: | 750 | [W]
|  |  | Frekvenca / Frekvency: | 60 | [Hz]
Note for units conversion: 1 inH2O = 0.2490889 kPa, 1 CFM = 0.4719474 l/s, 1 in = 25.4 mm (NIST Special Publication 811,1995). Calculated to ASTM F588-03 orifice diameters from measured data according to IEC 60312 with use of spline interpolation.
| Napetost | Premer odprtine | Tok | Vhodna moč | Vrtilna frekvenca | Podtlak | Pretok |  | Zračna moč |  | Izkoristek
| Voltage | Orifice | Current | Input Power | Speed | Vacuum | Air Flow |  | Air Power |  | Efficiency
| [V/Hz] | [in] | [A] | [W] | [1/min] | [inH2O] | [CFM] |  | [W] |  | [%]
| 120/60 | 2 | 6.9065 | 820.7552 | 35676.028 | 3.1244 | 94.5616 |  | 34.8465 |  | 4.2396
| 120/60 | 1.75 | 6.8574 | 814.7788 | 35781.3745 | 6.0697 | 93.0232 |  | 66.0507 |  | 8.1239
| 120/60 | 1.5 | 6.8008 | 808.0495 | 35935.684 | 10.6753 | 90.3386 |  | 111.3289 |  | 13.8173
| 120/60 | 1.25 | 6.7267 | 799.5569 | 36204.67 | 19.1697 | 84.9692 |  | 189.5697 |  | 23.7474
| 120/60 | 1.125 | 6.6734 | 793.4586 | 36473.8825 | 25.7212 | 80.3147 |  | 236.7109 |  | 29.8961
| 120/60 | 1 | 6.6001 | 785.0858 | 36908.54 | 35.1025 | 73.2412 |  | 293.7022 |  | 37.4984
| 120/60 | 0.875 | 6.4922 | 772.7599 | 37488.7812 | 44.9989 | 65.0595 |  | 340.2826 |  | 44.0604
| 120/60 | 0.75 | 6.2765 | 748.192 | 38519.8625 | 56.4902 | 53.446 |  | 354.6224 |  | 47.401
| 120/60 | 0.625 | 6.0372 | 720.6538 | 39900.4375 | 67.0499 | 40.2864 |  | 317.2406 |  | 44.0156
| 120/60 | 0.5 | 5.6637 | 677.168 | 42188.85 | 72.6079 | 26.9048 |  | 228.9982 |  | 33.7702
| 120/60 | 0.375 | 5.2904 | 632.922 | 44742.53 | 78.4444 | 15.9295 |  | 146.2691 |  | 23.0165
| 120/60 | 0.25 | 4.9745 | 595.4088 | 47126.1285 | 82.6634 | 7.4096 |  | 71.9044 |  | 12.0669
| 120/60 | 0 | 4.7815 | 572.7598 | 48812.2 | 87.8697 | 0 |  | 0 |  | 0
** Zahteve kupca / Customer Demands; ° Pomerjeno po 20s / Measured after 20 seconds
Mejne vrednosti / Guaranteed values
|  |  | Maksimalna moč / Maximal power: |  | P1max [W] | = | 800 | ± | 40
|  |  | Srednja moč / Mean power: |  | Pmmin [W] | ≥ | 660
|  |  | Podtlak / Vacuum: |  | pmax [inH2O] | = | 87.8697 | ± | 4.3935
|  |  | Pretok pri f 1,968 / Air Flow at f 1,968: |  | Qf1.968 [CFM] | = | 95.3496 | ± | 5
|  |  | Zračna moč / Air Power: |  | P2max [W] | = | 350 | ± | 20
|  |  | Izkoristek / Efficiency: |  | hmax [%] | = | 47.4536 | ± | 2.3727
|  |  | Masa / Mass: |  | m [kg] | = | 1.19
[5 empty] | datum | ime | naziv KARAKTERISTIKA SESALNE ENOTE VACUUM CLEANER MOTOR PERFORMANCE
|  |  |  | izdelal | 2014-11-12 | G. Lahajnar
|  |  |  | pregledal | 2014-11-12 | B. Benedičič
[7 empty] | koda |  |  |  |  | list 5
KA 463.3.403-51
A0 | 11579 | 2014-11-12 | G. Lahajnar | [8 empty] | stran 2
ozn. | št. obvestila | datum | ime | Otoki 21, 4228 Železniki, Slovenija |  |  | pripadnost |  |  | namesto

## podatki za predloge, izračun (hidden)
Karakteristika Metrično: |  |  |  | Nazivna moč / Nominal power: |  |  | 750 | W | 819.2718 | Karakteristika
776.4706
Premer odprtine | Tok | Vhodna moč | Vrtilna frekvenca | Podtlak | Pretok | Zračna moč | Izkoristek | Merjeno pri [V/Hz] |  | orifice | Current | Input power | Speed | Vacuum | Air flow | Air power | Efficiency | Orifice | P2/P1
[mm] | [A] | [W] | [1/min] | [kPa] | [l/s] | [W] | [%] |  |  | [in] | [A] | [W] | [RPM] | [inH2O] | [CFM] | [W] | [%] | (mm) | %
50 | 6.9003 | 820.0023 | 35689.3 | 0.87068 | 44.5366 | 38.7777 | 4.729 | 120/60 |  | 2 | 6.9065 | 820.7552 | 35676.028 | 3.1244 | 94.5616 | 34.8465 | 4.2396 | 50.8 | 4.2457
40 | 6.823 | 810.5906 | 35855.2 | 2.026 | 43.3933 | 87.9183 | 10.846 | 120/60 |  | 1.75 | 6.8574 | 814.7788 | 35781.3745 | 6.0697 | 93.0232 | 66.0507 | 8.1239 | 44.45 | 8.1066
30 | 6.7062 | 797.2164 | 36278.8 | 5.3581 | 39.4026 | 211.1321 | 26.484 | 120/60 |  | 1.5 | 6.8008 | 808.0495 | 35935.684 | 10.6753 | 90.3386 | 111.3289 | 13.8173 | 38.1 | 13.7775
23 | 6.5448 | 778.7568 | 37237.1 | 10.51 | 32.0425 | 336.7823 | 43.245 | 120/60 |  | 1.25 | 6.7267 | 799.5569 | 36204.67 | 19.1697 | 84.9692 | 189.5697 | 23.7474 | 31.75 | 23.7093
19 | 6.2731 | 747.8051 | 38536.1 | 14.1162 | 25.1374 | 354.8483 | 47.4536 | 120/60 |  | 1.125 | 6.6734 | 793.4586 | 36473.8825 | 25.7212 | 80.3147 | 236.7109 | 29.8961 | 28.575 | 29.8328
16 | 6.0518 | 722.3588 | 39811.5 | 16.6474 | 19.2656 | 320.7327 | 44.4172 | 120/60 |  | 1 | 6.6001 | 785.0858 | 36908.54 | 35.1025 | 73.2412 | 293.7022 | 37.4984 | 25.4 | 37.4102
13 | 5.6998 | 681.439 | 41946 | 17.9421 | 13.2045 | 236.9225 | 34.779 | 120/60 |  | 0.875 | 6.4922 | 772.7599 | 37488.7812 | 44.9989 | 65.0595 | 340.2826 | 44.0604 | 22.225 | 44.0347
10 | 5.3393 | 638.7285 | 44374.5 | 19.3794 | 8.1363 | 157.6794 | 24.6911 | 120/60 |  | 0.75 | 6.2765 | 748.192 | 38519.8625 | 56.4902 | 53.446 | 354.6224 | 47.401 | 19.05 | 47.3972
6.5 | 4.979 | 595.9438 | 47086.3 | 20.5599 | 3.5795 | 73.603 | 12.352 | 120/60 |  | 0.625 | 6.0372 | 720.6538 | 39900.4375 | 67.0499 | 40.2864 | 317.2406 | 44.0156 | 15.875 | 44.0212
0 | 4.7815 | 572.7598 | 48812.2 | 21.8874 | 0 | 0 | 0 | 120/60 |  | 0.5 | 5.6637 | 677.168 | 42188.85 | 72.6079 | 26.9048 | 228.9982 | 33.7702 | 12.7 | 33.8171
[10 empty] | 0.375 | 5.2904 | 632.922 | 44742.53 | 78.4444 | 15.9295 | 146.2691 | 23.0165 | 9.525 | 23.1101
[10 empty] | 0.25 | 4.9745 | 595.4088 | 47126.1285 | 82.6634 | 7.4096 | 71.9044 | 12.0669 | 6.35 | 12.0765
[10 empty] | 0 | 4.7815 | 572.7598 | 48812.2 | 87.8697 | 0 | 0 | 0 | 0 | 0
** |  |  | Maksimalna moč / Maximal power: | P1max [W] | = | 800 | ± | 40
** |  |  | Srednja moč / Mean power: | Pmmin [W] | ≥ | 660 | 696.381 | [6 empty] | 140.5121 | 148.3216
** |  |  | Podtlak / Vacuum: | pmax [kPa] | = | 21.8874 | ± | 1.0944
** |  |  | Pretok pri f50 / Air Flow at f50: | Qf50 [dm3/s] | = | 45 | ± | 2 |  | ** |  |  | Maksimalna moč / Maximal power: | P1max [W] | = | 800 | ± | 40
** |  |  | Zračna moč / Air Power: | P2max [W] | = | 350 | ± | 20 |  | ** |  |  | Srednja moč / Mean power: | Pmmin [W] | ≥ | 660
** |  |  | Izkoristek / Efficiency: | hmax [%] | = | 47.4536 | ± | 2.3727 |  | ** |  |  | Podtlak / Vacuum: | pmax [inH2O] | = | 87.8697 | ± | 4.3935
|  |  | Masa / Mass: | m [kg] | = | 1.19 |  |  |  | ** |  |  | Pretok pri f50 / Air Flow at f50: | Qf50 [CFM] | = | 95.3496 | ± | 5
[10 empty] | ** |  |  | Zračna moč / Air Power: | P2max [W] | = | 350 | ± | 20
|  |  | * - Merjeno pri / Measured at: | [6 empty] | ** |  |  | Izkoristek / Efficiency: | hmax [%] | = | 47.4536 | ± | 2.3727
|  |  | Napetost / Voltage: | 120 | V | [7 empty] | Masa / Mass: | m [kg] | = | 1.19 | ±
|  |  | Frekvenca / Frequency: | 60 | Hz
** - Zahteve kupca / Customer demands
|  |  | • - Pomerjeno po 20s / Measured after 20s | [7 empty] | pretok pri fi[mm] | 50 | 1.9685 | inch
Koda motorja | KA | KA 463.3.403-51
[17 empty] | 3001.6 | 1500.8
[5 empty] | kontrolna točka |  |  |  | Tolerance kontrolne točke
[5 empty] | I [ A ] | h [ kPa ] |  |  |  | 50 Hz |  | 60Hz
[5 empty] | 5.7492 | 15.3157 |  |  |  | Min | Max | Min | Max
[5 empty] | 6.657 | 17.6463 |  |  | Tok | -7.5% | 7.5% | -5% | 10%
[9 empty] | Podtlak | -9% | 5% | -8% | 6%
KA je kopirana iz 463.3.403-24!!!
Note on A10: Jure Pfajfar: zaslonke 21 ni v uradni karkateristiki zato ker je v standardu tudi ni
Note on H20: Izračunana srednja napetost iz moči
Note on J2: Izračunana nazivna moč iz srednje moči

## Meritev_1 (hidden)
Meritve 1. sesalne enote
| Zaslonka [mm] | I [A] | P1 max [W] | n [min-1] | h [kPa] | Q [l/s] | P2 max [W] | ŋ [%]
| 50 | 6.9833 | 829.1386 | 35747.7 | 0.87702 | 44.6978 | 39.2007 | 4.7279 | Code | 463.3.403-51
| 40 | 6.8361 | 812.0089 | 35955.9 | 2.0491 | 43.6373 | 89.417 | 11.0118 | Voltage | 120V
| 30 | 6.7471 | 802.2034 | 36388.2 | 5.4091 | 39.5846 | 214.1177 | 26.6912 | Frequency | 60Hz
| 23 | 6.5974 | 784.8964 | 37318.5 | 10.5808 | 32.1439 | 340.1077 | 43.3315 | Weight | 1190
| 19 | 6.344 | 756.3023 | 38587.5 | 14.1482 | 25.1636 | 356.0202 | 47.0738 | Stator winding | 80/0,85
| 16 | 6.1164 | 729.5576 | 39841.2 | 16.6787 | 19.2821 | 321.6007 | 44.0816 | Armature winding | 12/0,475
| 13 | 5.7833 | 690.9465 | 41776.2 | 17.8163 | 13.1631 | 234.5169 | 33.9414 | Test date | 2012-02-14 11:07
| 10 | 5.4151 | 647.3694 | 44198.7 | 19.1992 | 8.1027 | 155.5653 | 24.0304 | Brushes | X 89
| 6.5 | 5.0216 | 600.8015 | 47060.7 | 20.3957 | 3.5671 | 72.753 | 12.1093 | Customer | Nilfisk Hadsund
| 0 | 4.8499 | 580.7791 | 48757.2 | 21.6425 | 0 | 0 | 0 | Test engineer | Ivan Krmelj
[9 empty] | Dokument | 00830112 VCMP 463.3.403-24 No.6_14.02.2012_11.07.20 318893
| Orifice[in] | I [A] | P1 max [W] | Speed [RPM] | Vacuum [inH2O] | Air Flow [CFM] | P2 max [W] | ŋ [%]
| 2 | 7 | 830.59 | 35734 | 3.24 | 94.81 | 36.15 | 4.35
| 1.75 | 6.9 | 819.26 | 35849 | 5.69 | 93.82 | 62.4 | 7.61
| 1.5 | 6.81 | 809.25 | 36014 | 9.7 | 91.57 | 104.99 | 12.99
| 1.25 | 6.75 | 802.85 | 36287 | 18.05 | 86.22 | 183.42 | 22.88
| 1.125 | 6.74 | 801.95 | 36483 | 25.24 | 81.61 | 242.19 | 30.17
| 1 | 6.71 | 797.51 | 36828 | 34.54 | 74.99 | 304.78 | 38.18
| 0.875 | 6.54 | 778.4 | 37535 | 45.14 | 65.48 | 347.4 | 44.64
| 0.75 | 6.35 | 756.61 | 38570 | 56.61 | 53.52 | 356.17 | 47.07
| 0.625 | 6.1 | 728.14 | 39908 | 67.25 | 40.31 | 318.76 | 43.77
| 0.5 | 5.75 | 686.73 | 42000 | 71.99 | 26.7 | 225.77 | 32.89
| 0.375 | 5.36 | 640.28 | 44616 | 77.9 | 15.66 | 143.57 | 22.4
| 0.25 | 5.01 | 599.37 | 47155 | 82.04 | 7.24 | 69.86 | 11.67
| 0 | 4.85 | 580.78 | 48757 | 86.89 | 0 | 0 | 0

## Meritev_2 (hidden)
Meritve 2. sesalne enote
| Zaslonka [mm] | I [A] | P1 max [W] | n [min-1] | h [kPa] | Q [l/s] | P2 max [W] | ŋ [%]
| 50 | 6.8273 | 811.5866 | 35675.7 | 0.86444 | 44.3777 | 38.3617 | 4.7268 | Code | 463.3.403-24
| 40 | 6.8061 | 808.9722 | 35786.4 | 2.0113 | 43.2376 | 86.9637 | 10.7499 | Voltage | 120V
| 30 | 6.7076 | 797.3171 | 36168.6 | 5.2818 | 39.1304 | 206.6798 | 25.9219 | Frequency | 60Hz
| 23 | 6.5017 | 773.9084 | 37173.3 | 10.3723 | 31.8451 | 330.3078 | 42.6805 | Weight | 1190
| 19 | 6.2018 | 739.008 | 38517.9 | 14.0127 | 25.0529 | 351.0593 | 47.5041 | Stator winding | 80/0,85
| 16 | 5.9193 | 706.9379 | 40081.8 | 16.7925 | 19.3413 | 324.7877 | 45.9429 | Armature winding | 12/0,475
| 13 | 5.598 | 669.6495 | 42307.2 | 18.1421 | 13.2702 | 240.749 | 35.9515 | Test date | 2012-02-14 08:35
| 10 | 5.2875 | 632.8832 | 44571.3 | 19.4822 | 8.1554 | 158.885 | 25.1049 | Brushes | X 89
| 6.5 | 4.9497 | 592.6126 | 47241.9 | 21.0094 | 3.6139 | 75.9251 | 12.8119 | Customer | Nilfisk Hadsund
| 0 | 4.7163 | 565.1081 | 48985.5 | 22.3732 | 0 | 0 | 0 | Test engineer | Ivan Krmelj
[9 empty] | Dokument | 00830112 VCMP 463.3.403-24 No.9_14.02.2012_08.35.30 318893
| Orifice[in] | I [A] | P1 max [W] | Speed [RPM] | Vacuum [inH2O] | Air Flow [CFM] | P2 max [W] | ŋ [%]
| 2 | 6.83 | 811.68 | 35668 | 3.18 | 94.14 | 35.33 | 4.35
| 1.75 | 6.82 | 810.72 | 35734 | 5.63 | 93.07 | 61.21 | 7.56
| 1.5 | 6.8 | 807.73 | 35813 | 9.48 | 90.66 | 101.56 | 12.56
| 1.25 | 6.73 | 800.4 | 36038 | 17.58 | 85.21 | 176.49 | 22.04
| 1.125 | 6.68 | 794.36 | 36306 | 24.72 | 80.72 | 234.6 | 29.54
| 1 | 6.6 | 785.02 | 36730 | 33.94 | 74.3 | 296.69 | 37.81
| 0.875 | 6.46 | 769.26 | 37345 | 44.18 | 64.84 | 336.73 | 43.77
| 0.75 | 6.21 | 739.55 | 38495 | 56.05 | 53.27 | 351.03 | 47.47
| 0.625 | 5.91 | 705.49 | 40163 | 67.75 | 40.44 | 322.19 | 45.67
| 0.5 | 5.57 | 665.91 | 42535 | 73.31 | 26.92 | 231.88 | 34.83
| 0.375 | 5.24 | 626.97 | 44952 | 79.12 | 15.76 | 146.61 | 23.36
| 0.25 | 4.94 | 591.27 | 47332 | 84.56 | 7.34 | 73.05 | 12.36
| 0 | 4.72 | 565.11 | 48986 | 89.82 | 0 | 0 | 0

## Meritev_3 (hidden)
Meritve 3. sesalne enote
| Zaslonka [mm] | I [A] | P1 max [W] | n [min-1] | h [kPa] | Q [l/s] | P2 max [W] | ŋ [%]
| 50 | 6.8902 | 819.2816 | 35644.5 | 0.87058 | 44.5343 | 38.7707 | 4.7323 | Code | 463.3.403-24
| 40 | 6.8269 | 810.7907 | 35823.3 | 2.0176 | 43.305 | 87.3742 | 10.7764 | Voltage | 120V
| 30 | 6.664 | 792.1287 | 36279.6 | 5.3832 | 39.4928 | 212.5987 | 26.8389 | Frequency | 60Hz
| 23 | 6.5353 | 777.4656 | 37219.5 | 10.577 | 32.1386 | 339.9313 | 43.723 | Weight | 1190
| 19 | 6.2735 | 748.1051 | 38502.9 | 14.1875 | 25.1957 | 357.4653 | 47.7828 | Stator winding | 80/0,85
| 16 | 6.1198 | 730.5808 | 39511.5 | 16.4712 | 19.1735 | 315.8097 | 43.2272 | Armature winding | 12/0,475
| 13 | 5.718 | 683.721 | 41754.6 | 17.8679 | 13.1801 | 235.5017 | 34.4441 | Test date | 2012-02-14 12:24
| 10 | 5.3152 | 635.9329 | 44353.5 | 19.4569 | 8.1507 | 158.588 | 24.9379 | Brushes | X 89
| 6.5 | 4.9658 | 594.4173 | 46956.3 | 20.2745 | 3.5577 | 72.1308 | 12.1347 | Customer | Nilfisk Hadsund
| 0 | 4.7784 | 572.3922 | 48693.9 | 21.6464 | 0 | 0 | 0 | Test engineer | Ivan Krmelj
[9 empty] | Dokument | 00830112 VCMP 463.3.403-24 No.8_14.02.2012_12.24.00 318893
| Orifice[in] | I [A] | P1 max [W] | Speed [RPM] | Vacuum [inH2O] | Air Flow [CFM] | P2 max [W] | ŋ [%]
| 2 | 6.89 | 819.5 | 35635 | 3.21 | 94.51 | 35.83 | 4.39
| 1.75 | 6.88 | 816.79 | 35723 | 5.63 | 93.19 | 61.14 | 7.42
| 1.5 | 6.79 | 806.48 | 35884 | 9.54 | 90.9 | 102.57 | 12.78
| 1.25 | 6.67 | 792.95 | 36175 | 17.88 | 85.9 | 181.09 | 22.92
| 1.125 | 6.67 | 792.85 | 36376 | 25.22 | 81.51 | 241.64 | 30.41
| 1 | 6.66 | 791.21 | 36723 | 34.66 | 75.03 | 305.83 | 38.58
| 0.875 | 6.47 | 769.51 | 37440 | 45.02 | 65.41 | 346.21 | 45
| 0.75 | 6.27 | 748.26 | 38488 | 56.77 | 53.58 | 357.62 | 47.79
| 0.625 | 6.11 | 729.17 | 39579 | 66.4 | 40.08 | 312.91 | 42.91
| 0.5 | 5.67 | 678.57 | 42015 | 72.36 | 26.76 | 227.45 | 33.53
| 0.375 | 5.26 | 629.19 | 44754 | 78.84 | 15.75 | 146.23 | 23.22
| 0.25 | 4.96 | 593.17 | 47040 | 81.49 | 7.22 | 69.12 | 11.66
| 0 | 4.78 | 572.39 | 48694 | 86.9 | 0 | 0 | 0